## LIST OF PROPS IN SYSTEM
Last Changes | 21.3.2020 |  |  | Reference: | This document is based on the Confluent Performance tuning whitepaper: |  |  |  | https://www.confluent.io/white-paper/optimizing-your-apache-kafka-deployment
Autor | Mirko Kämpf
Version | 2.0.1
Cluster Name : | <<NAME>> | [5 empty] | Latency |  | 0 | Throughput |  | 0 | Durability |  | 0 | Availability |  | 0
Cluster State : | << DATE or VERSION >> |  |  |  |  | How important is this optimisation target? [0 … 5] |  | 5 |  |  | 3 |  |  | 5 |  |  | 1
Apache Kafka Docs | property source | update mode | property name | value | TOPIC-OVERWRITE-AVAILABLE | default value | relevancy | required action | DONE | relevancy | contribution | DONE | relevancy | contribution | DONE | relevancy | contribution | DONE
medium | Producer | - | linger.ms | 1 |  | 0 | x | a |  | x | g
high | Producer/Topic/Broker | cluster-wird | compression.type | 2 |  | producer | x | b |  | x | h
high | Producer | - | acks | 3 |  | 1 | x | c |  | x | i |  | x | m
medium | Producer | - | batch.size | 4 |  | 16384 |  |  |  | x | j
high | Producer | - | buffer.memory | 5 |  | 33554432 |  |  |  | x | k
medium | Broker | - | default.replication.factor | 6 |  | 1 | [6 empty] | x | n
low | Producer | - | enable.idempotence | 7 |  | FALSE | [6 empty] | x | o
low | Producer | - | max.in.flight.requests.per.connection | 8 |  | 5 | [6 empty] | x | p
high | Consumer | - | fetch.min.bytes | 9 |  | 1 | x | d |  | x | l
medium | Consumer | - | enable.auto.commit | 10 |  | TRUE | [6 empty] | x | q
medium | Consumer | - | isolation.level | 11 |  | read_uncommitted | [6 empty] | x | r
high | Consumer | - | session.timeout.ms | 12 |  | 10000 | [9 empty] | x | c
high | Streams | - | StreamsConfig.TOPOLOGY_OPTIMIZATION | 13 |  | StreamsConfig.NO_OPTIMIZATION | x | e
medium | Streams | - | StreamsConfig.REPLICATION_FACTOR_CONFIG | 14 |  | 1 | [6 empty] | x | s
medium | Streams | - | StreamsConfig.PROCESSING_GUARANTEE_CONFIG | 15 |  | StreamsConfig.AT_LEAST_ONCE | [6 empty] | x | t
high | Streams | - | StreamsConfig.NUM_STANDBY_REPLICAS_CONNFIG | 16 |  | 0 | [9 empty] | x | d
high | Streams | - | replication.factor | 17 | - | 1 | [6 empty] | x | u |  | x | e
high | Brokers | cluster-wide | num.replica.fetchers | 18 | - | 1 | x | f
high | Brokers | - | default.replication.factor | 19 | x | 1 | [6 empty] | x | v
high | Topic | cluster-wide | min.insync.replicas | 20 | x | 1 | [6 empty] | x | w |  | x | f
high | Brokers | - | auto.create.topics.enable | 21 | - | TRUE | [6 empty] | x | x
hiigh | Brokers | - | unclean.leader.election.enable | 22 | x | FALSE | [6 empty] | x | y |  | x | g
medium | Brokers | - | broker.rack | 23 | - | null | [6 empty] | x | z
medium | Brokers | - | log.flush.interval.messages | 24 | x | large value=> OS-responsibility | [6 empty] | x | a
medium | Brokers | - | log.flush.interval.ms | 25 | x | large value=> OS-responsibility | [6 empty] | x | b
high | Brokers | cluster-wide | num.recovery.threads.per.data.dir | 26 | - | 1 | [9 empty] | x | h
List of all Configuration Parameters:
https://kafka.apache.org/documentation/#configuration
List of properties which can be changed per Topic in Confluent Cloud:
https://docs.confluent.io/current/cloud/using/topics/topics.html
Note on E6: [Threaded comment] Your version of Excel allows you to read this threaded comment; however, any edits to it will get removed if the file is opened in a newer version of Excel. Learn more: https://go.microsoft.com/fwlink/?linkid=870924 Comment: Please enter the value used in your configuration.

## latency
Latency
checked | property source | property name | default | configured | recommended | delta / action
| Producer | linger.ms | 0 | 1 | 0 | a
| Producer | compression.type | none | 2 | none | b
| Producer | acks | 1 | 3 | 1 | c
| Consumer | fetch.min.bytes | 1 | 9 | 1 | d
| Streams | StreamsConfig.TOPOLOGY_OPTIMIZATION | StreamsConfig.NO_OPTIMIZATION | 13 | OPTIMIZE | e
| Brokers | num.replica.fetchers | 1 | 18 | increase if followers can't keep up with leader | f | How too mearsure this?

## throughput
Throughput
checked | property source | property name | default | configured | recommended | delta / action
| Producer | linger.ms | 0 | 1 | 100 | g
| Producer | compression.type | no compression | 2 | lz4 | h
| Producer | acks | 1 | 3 | 1 | i
| Producer | batch.size | 16384 | 4 | 200000 | j
| Producer | buffer.memory | 33554432 | 5 | inncrease in case many partitions are used | k
| Consumer | fetch.min.bytes | 1 | 9 | 100000 | l

## durability
Durability
checked | property source | property name | default | configured | recommended | delta / action
| Producer | acks | 1 | 3 | all | m
| Producer | default.replication.factor | 3 | 6 | 3 | n
| Producer | enable.idempotence | FALSE | 7 | TRUE | o
| Producer | max.in.flight.requests.per.connection | 5 | 8 | 1 | p
| Consumer | enable.auto.commit | TRUE | 10 | FALSE | q
| Consumer | isolation.level | read_uncommitted | 11 | read_committed (for EOS) | r
| Streams | StreamsConfig.REPLICATION_FACTOR_CONFIG | 1 | 14 | 3 | s
| Streams | StreamsConfig.PROCESSING_GUARANTEE_CONFIG | StreamsConfig.AT_LEAST_ONCE | 15 | EXCATLY_ONCE (for EOS) | t
| Streams | replication.factor | 1 | 17 | 3 | u
| Brokers | default.replication.factor | 1 | 19 | 1 | v
| Brokers | min.insync.replicas | 1 | 20 | 2 | w
| Brokers | auto.create.topics.enable | TRUE | 21 | FALSE | x
| Brokers | unclean.leader.election.enable | FALSE | 22 | FALSE | y
| Brokers | broker.rack | null | 23 | rack of broker | z
| Brokers | log.flush.interval.messages | OS-responsibility | 24 | low | a
| Brokers | log.flush.interval.ms | OS-responsibility | 25 | low | b

## availability
Durability
checked | property source | property name | default | configured | recommended | delta / action
| Consumer | sessionn.timeout.ms | 10000 | 12 | low | c
| Streams | StreamsConfig.NUM_STANDBY_REPLICAS_CONNFIG | 0 | 16 | 1 or more | d
| Streams | replication.factor | 1 | 17 | 3 | e
| Brokers | min.insync.replicas | 1 | 20 | 1 | f
| Brokers | unclean.leader.election.enable | FALSE | 22 | TRUE | g
| Brokers | num.recovery.threads.per.data.dir | 1 | 26 | z of dirs in log.dir | h